## Sheet1
TECHNICAL APPRAISAL
Section 4: Road Test
Intruments: |  | Exterior:
Check operation of all instruments, controls and switches. |  | Check operation of all exterior features.
Heating and ventilation system or AC/climate control. |  | Central locking.
Speedometer and odometer function. |  | Alarm and immobilizer.
Rev counter and other gauges. |  | Mirrors.
Warning lights. |  | Hazard lights.
Check control functions |  | External lights.
Indicators, extenal and internal lights
Function of accessories.
Repair Costs: Instruments |  | Repair Costs: Exterior
Engine: |  | Transmission:
Check operation and function of the following: |  | Check operation and function of the following:
Hot and cold starting. |  | Clutch slip, judder and noise.
Noise level. |  | General noise level.
Cruise control (if fitted) |  | Gear selection and operation.
Turbo boost pressure (if fitted) |  | Drive shaft vibration and noise.
Final drive noise level.
Traction control (if fitted)
Repair Costs: Engine |  | Repair Costs: Transmission
Brakes: |  | Steering and Supension
Check operation and function of the following: |  | Check operation and function of the following:
Footbrake efficiency. |  | Steering wheel position.
Parking brake. |  | Straight line stability.
ABS operation. |  | Power steering operation.
Noise and vibration. |  | Shock absorber efficiency.
Fluid leaks after road test.
Repair Costs: Brakes |  | Repair Costs: Steering and Suspension
Section 5: Underbody Inspection
Check manual gearbox, axle, and transaxle for leakage. |  | Check suspension for damage and wear.
Check exhaust system, brackets and clamps for defects. |  | Check steering system gaiters and coupligs.
Check operation of catalysor (if fitted). |  | Check drive shaft gaiters and couplings.
Check for engine oil and other fluid leaks. |  | Check suspension system ball joint covers.
Visually inspect clutch housing. |  | Check clutch pedal travel.
Reconditioning Estimate: |  | Reconditioning Estimate:
Check braking system for leakage. |  | Check underbody for corrosion and damage.
Visual inspection of brake pads and drums. |  | Check condition of petrol tank for corrosion.
Check handbrake linkage for damage. |  | Check hoses and pipes for corrosion.
Check transmission and final drive fluid levels. |  | Wheel bolts torque.
Check condition of tyres and wheel rims.
Reconditioning Estimate: |  | Reconditioning Estimate:
Section 5: Valuation and Pricing
Reconditioning Costs:
Bodywork: | Instruments: |  | External Reconditioning Estimate:
Tyres: | Accessories: |  | Internal Reconditioning Estimate:
Glass: | Documents: |  | Total Reconditioning Estimate:
Engine: | Servicing:
Boot: | Roadworthy Inspection:
Sub-Total External: | Sub-Total Internal:
Notes: | Valuation: Enter below the estimated value for this vehicle subject to Technical Appraisal. |  | Final Price Agreed: Enter below the final price agreed for this vehicle.
Appraiser's Signature: | Destination: | Retail (R) | Wholesale (W)
Signed - For Dealership |  | Signed - For Customer
Vehicle Summary: Is the condition of this vehicle commensurate with its declared age and mileage?
Signed | Position |  | Date
User Procedure
Vehicle Sales Appraisal: Sections 1-3 must be completed in full prior to obtaining a valuation. Valuation shown is subject to Technical Appraisal. Form must be signed and dated. |  | Technical Appraisal: Sections 4-5 must be completed by a technician before vehicle pricing. Repair costs must include parts and labour incl. VAT. Vehicle summary must be signed and dated.